## Sheet1
Ecoer Energy Calculator
This "calculator" can be used to compare residential heating fuel prices and costs. To use this calculator, enter information into
the yellow-colored cells as necessary. The information in the green cells is calculated for you. Scroll down and right to see all
Fuel Type | Fuel Unit | Appliance | Efficiency (%) | Quantity of Fuel Used | Fuel Price Per Unit (dollars) | Fuel Heat Content Per Unit (Btu) | Total BTU (Supplied) | Total BTU (Delivered) | Total Cost
Oil | Gallons |  | 82 | 806 | 4 | 138,500 | 111631000 | 91537420 | 3224
Compare
Oil | Gallons | Boiler | 98 | 674.4082 | 4 | 138500 | 93405530.6122 | 91537420 | 2697.6327
Gas | CCF | Furnace | 98 | 900.7284 | 2.27 | 103700 | 93405530.6122 | 91537420 | 2044.6534
Electric | KWH | Heat Pump | 280 | 9581.4583 | 0.1 | 3412 | 32691935.7143 | 91537420 | 958.1458
Propane | Gallons | Furnace | 96 | 1042.6396 | 2.8 | 91452 | 95351479.1667 | 91537420 | 2919.391
Wood | Cord | Boiler | 95 | 4.8178 | 250 | 20000000 | 96355178.9474 | 91537420 | 1204.4397
Pellets | Ton | Stove | 75 | 7.397 | 300 | 16500000 | 122049893.3333 | 91537420 | 2219.089
Corn | Ton | Boiler | 85 | 6.5267 | 220 | 16500000 | 107691082.3529 | 91537420 | 1435.8811
Coal | Ton | Boiler | 95 | 4.8554 | 150 | 19845000 | 96355178.9474 | 91537420 | 728.3082
Natural Gas Conversion
Therm | CCF
26.7 | 2669.466